## Лист1
NAME | NAME_DESC | RANGENAME | FACTOR | UNIT | ANSWER | SID | LID | BYTE_POSITION | BYTE_LENGTH
RLI $50 ALARM BY THEFT: Theft Sensor | PRES_OFF_ON_1bit | OFF | 0 | Not available. | 0x00 | 0x21 | 0x50 | 2 | 1
RLI $50 ALARM BY THEFT: Theft Sensor | PRES_OFF_ON_1bit | ON | 0 | Not available. | 0x01 | 0x21 | 0x50 | 2 | 1
RLI $51 PARAMETER CODING OF IGNITION CONTROL: T1 (Off delay) | PRES_TIME_10ms_0_2550_1Byte | Not available. | 10 | ms | 0x00 | 0x21 | 0x51 | 2 | 1
RLI $52 PARAMETER CODING OF REMOTE ENGINE STARTER: T1 (Horn ON time) | PRES_TIME_10ms_0_2550_1Byte | Not available. | 10 | ms | 0x00 | 0x21 | 0x52 | 2 | 1
RLI $53 PARAMETER CODING OF IG KEY ILLUMINATION: T1 (Illumination ON time) | PRES_TIME_1sec_0_120_1Byte | Not available. | 1 | sec | 0x00 | 0x21 | 0x53 | 2 | 1
RLI $54 PARAMETER CODING OF FLASHER TIMER: N1 (Comfort flashing times) | PRES_Comfort_flashing_1Byte | Not available. | 1 | times | 0x01 | 0x21 | 0x54 | 2 | 1
RLI $54 PARAMETER CODING OF FLASHER TIMER: N2 (Comfort flashing threshold) | PRES_Comfort_flashing_1Byte | Not available. | 1 | times | 0x01 | 0x21 | 0x54 | 3 | 1
RLI $55 PARAMETER CODING OF FRONT WIPER & WASHER: T1 | PRES_TIME_50ms_0_750_1Byte | Not available. | 50 | ms | 0x00 | 0x21 | 0x55 | 2 | 1
RLI $55 PARAMETER CODING OF FRONT WIPER & WASHER: T2 | PRES_TIME_50ms_0_750_1Byte | Not available. | 50 | ms | 0x00 | 0x21 | 0x55 | 3 | 1
RLI $55 PARAMETER CODING OF FRONT WIPER & WASHER: T3 | PRES_TIME_0p5sec_0_7p5_1Byte | Not available. | 0,5 | sec | 0x00 | 0x21 | 0x55 | 4 | 1
RLI $55 PARAMETER CODING OF FRONT WIPER & WASHER: T4 | PRES_TIME_0p1sec_0_1p5_1Byte | Not available. | 0,1 | sec | 0x00 | 0x21 | 0x55 | 5 | 1
RLI $55 PARAMETER CODING OF FRONT WIPER & WASHER: T5 | PRES_TIME_0p1sec_0_25p5_1Byte | Not available. | 0,1 | sec | 0x00 | 0x21 | 0x55 | 6 | 1
RLI $56 PARAMETER CODING OF REAR WIPER & WASHER: T1 (ON time at start) | PRES_TIME_0p1sec_0_25p5_1Byte | Not available. | 0,1 | sec | 0x00 | 0x21 | 0x56 | 2 | 1
RLI $56 PARAMETER CODING OF REAR WIPER & WASHER: T2 (ON time) | PRES_TIME_0p1sec_0_25p5_1Byte | Not available. | 0,1 | sec | 0x00 | 0x21 | 0x56 | 3 | 1
RLI $56 PARAMETER CODING OF REAR WIPER & WASHER: T3 (ON time when R) | PRES_TIME_0p1sec_0_25p5_1Byte | Not available. | 0,1 | sec | 0x00 | 0x21 | 0x56 | 4 | 1
RLI $56 PARAMETER CODING OF REAR WIPER & WASHER: T4 (Time filter R) | PRES_TIME_0p1sec_0_25p5_1Byte | Not available. | 0,1 | sec | 0x00 | 0x21 | 0x56 | 5 | 1
RLI $56 PARAMETER CODING OF REAR WIPER & WASHER: T5 (ON time WASH) | PRES_TIME_0p1sec_0_25p5_1Byte | Not available. | 0,1 | sec | 0x00 | 0x21 | 0x56 | 6 | 1
RLI $56 PARAMETER CODING OF REAR WIPER & WASHER: T6 (Delay time wash) | PRES_TIME_0p01sec_0_2p55_1Byte | Not available. | 0,01 | sec | 0x00 | 0x21 | 0x56 | 7 | 1
RLI $56 PARAMETER CODING OF REAR WIPER & WASHER: T7 (for LO speed operation) | PRES_TIME_0p01sec_0_2p55_1Byte | Not available. | 0,01 | sec | 0x00 | 0x21 | 0x56 | 8 | 1
RLI $57 PARAMETER CODING OF FOLD MIRROR: T1 (delay time after ACC OFF) | PRES_TIME_1sec_0_180_1Byte | Not available. | 1 | sec | 0x00 | 0x21 | 0x57 | 2 | 1
RLI $57 PARAMETER CODING OF FOLD MIRROR: T2 (on time) | PRES_TIME_1sec_0_20_1Byte | Not available. | 1 | sec | 0x00 | 0x21 | 0x57 | 3 | 1
RLI $57 PARAMETER CODING OF FOLD MIRROR: V1(Vehicle speed of Open) | PRES_Vehicle_speed_of_Open_1Byte | Not available. | 1 | km/h | 0x00 | 0x21 | 0x57 | 4 | 1
RLI $58 PARAMETER CODING OF EXTERIOR LIGHT: HEAD-OFF-CLNK | PRES_TIME_0p1sec_0_25p5_1Byte | Not available. | 0,1 | sec | 0x00 | 0x21 | 0x58 | 30 | 1
RLI $58 PARAMETER CODING OF EXTERIOR LIGHT: HEAD-OFF-T | PRES_TIME_0p1sec_0_25p5_1Byte | Not available. | 0,1 | sec | 0x00 | 0x21 | 0x58 | 25 | 1
RLI $58 PARAMETER CODING OF EXTERIOR LIGHT: HEAD-ON-D | PRES_Tail_2Byte | Not available. | 4 | cm | 0x00 | 0x21 | 0x58 | 22 | 2
RLI $58 PARAMETER CODING OF EXTERIOR LIGHT: HEAD-ON-T | PRES_TIME_0p1sec_0_25p5_1Byte | Not available. | 0,1 | sec | 0x00 | 0x21 | 0x58 | 24 | 1
RLI $58 PARAMETER CODING OF EXTERIOR LIGHT: Lx1-1 | PRES_Voltage_0_5_1Byte | Not available. | 0,0195313 | V | 0x00 | 0x21 | 0x58 | 2 | 1
RLI $58 PARAMETER CODING OF EXTERIOR LIGHT: Lx1-2 | PRES_Voltage_0_5_1Byte | Not available. | 0,0195313 | V | 0x00 | 0x21 | 0x58 | 5 | 1
RLI $58 PARAMETER CODING OF EXTERIOR LIGHT: Lx1-3 | PRES_Voltage_0_5_1Byte | Not available. | 0,0195313 | V | 0x00 | 0x21 | 0x58 | 8 | 1
RLI $58 PARAMETER CODING OF EXTERIOR LIGHT: Lx1-4 | PRES_Voltage_0_5_1Byte | Not available. | 0,0195313 | V | 0x00 | 0x21 | 0x58 | 11 | 1
RLI $58 PARAMETER CODING OF EXTERIOR LIGHT: Lx2-1 | PRES_Voltage_0_5_1Byte | Not available. | 0,0195313 | V | 0x00 | 0x21 | 0x58 | 3 | 1
RLI $58 PARAMETER CODING OF EXTERIOR LIGHT: Lx2-2 | PRES_Voltage_0_5_1Byte | Not available. | 0,0195313 | V | 0x00 | 0x21 | 0x58 | 6 | 1
RLI $58 PARAMETER CODING OF EXTERIOR LIGHT: Lx2-3 | PRES_Voltage_0_5_1Byte | Not available. | 0,0195313 | V | 0x00 | 0x21 | 0x58 | 9 | 1
RLI $58 PARAMETER CODING OF EXTERIOR LIGHT: Lx2-4 | PRES_Voltage_0_5_1Byte | Not available. | 0,0195313 | V | 0x00 | 0x21 | 0x58 | 12 | 1
RLI $58 PARAMETER CODING OF EXTERIOR LIGHT: Lx3-1 | PRES_Voltage_0_5_1Byte | Not available. | 0,0195313 | V | 0x00 | 0x21 | 0x58 | 4 | 1
RLI $58 PARAMETER CODING OF EXTERIOR LIGHT: Lx3-2 | PRES_Voltage_0_5_1Byte | Not available. | 0,0195313 | V | 0x00 | 0x21 | 0x58 | 7 | 1
RLI $58 PARAMETER CODING OF EXTERIOR LIGHT: Lx3-3 | PRES_Voltage_0_5_1Byte | Not available. | 0,0195313 | V | 0x00 | 0x21 | 0x58 | 10 | 1
RLI $58 PARAMETER CODING OF EXTERIOR LIGHT: Lx3-4 | PRES_Voltage_0_5_1Byte | Not available. | 0,0195313 | V | 0x00 | 0x21 | 0x58 | 13 | 1
RLI $58 PARAMETER CODING OF EXTERIOR LIGHT: SPD1 | PRES_SPD_2Byte | Not available. | 0,007813 | km/h | 0x00 | 0x21 | 0x58 | 14 | 2
RLI $58 PARAMETER CODING OF EXTERIOR LIGHT: SPD2 | PRES_SPD_2Byte | Not available. | 0,007813 | km/h | 0x00 | 0x21 | 0x58 | 16 | 2
RLI $58 PARAMETER CODING OF EXTERIOR LIGHT: TAIL-OFF-D | PRES_Tail_2Byte | Not available. | 4 | cm | 0x00 | 0x21 | 0x58 | 26 | 2
RLI $58 PARAMETER CODING OF EXTERIOR LIGHT: TAIL-OFF-T | PRES_TIME_0p1sec_0_25p5_1Byte | Not available. | 0,1 | sec | 0x00 | 0x21 | 0x58 | 28 | 1
RLI $58 PARAMETER CODING OF EXTERIOR LIGHT: TAIL-OFF-T2 | PRES_TIME_0p1sec_0_25p5_1Byte | Not available. | 0,1 | sec | 0x00 | 0x21 | 0x58 | 29 | 1
RLI $58 PARAMETER CODING OF EXTERIOR LIGHT: TAIL-ON-D | PRES_Tail_2Byte | Not available. | 4 | cm | 0x00 | 0x21 | 0x58 | 18 | 2
RLI $58 PARAMETER CODING OF EXTERIOR LIGHT: TAIL-ON-T | PRES_TIME_0p1sec_0_25p5_1Byte | Not available. | 0,1 | sec | 0x00 | 0x21 | 0x58 | 20 | 1
RLI $58 PARAMETER CODING OF EXTERIOR LIGHT: TAIL-ON-T2 | PRES_TIME_0p1sec_0_25p5_1Byte | Not available. | 0,1 | sec | 0x00 | 0x21 | 0x58 | 21 | 1
RLI $58 PARAMETER CODING OF EXTERIOR LIGHT: WIP-T | PRES_TIME_0p1sec_0_25p5_1Byte | Not available. | 0,1 | sec | 0x00 | 0x21 | 0x58 | 31 | 1
RLI $59 PARAMETER CODING OF INTERIOR LIGHT: D1 (Dimming duty) | PRES_Duty_0_100_1Byte | Not available. | 1 | % | 0x00 | 0x21 | 0x59 | 3 | 1
RLI $59 PARAMETER CODING OF INTERIOR LIGHT: T1 (delay time) | PRES_TIME_0p1sec_0_25p5_1Byte | Not available. | 0,1 | sec | 0x00 | 0x21 | 0x59 | 2 | 1
RLI $5B PARAMETER CODING OF HEAD LAMP AUTO CUT OFF: T1 | PRES_TIME_1sec_0_255_1Byte | Not available. | 1 | sec | 0x00 | 0x21 | 0x5B | 2 | 1
RLI $5D PARAMETER CODING OF DOOR LOCK: D lock turning | PRES_D_lock_tuning_1Byte | Not available. | 1 | Not available. | 0x01 | 0x21 | 0x5D | 10 | 1
RLI $5D PARAMETER CODING OF DOOR LOCK: SPD1 (lock speed) | PRES_lock_speed_1Byte | Not available. | 1 | km/h | 0x00 | 0x21 | 0x5D | 9 | 1
RLI $5D PARAMETER CODING OF DOOR LOCK: T1 (on time) | PRES_TIME_10ms_0_1000_1Byte | Not available. | 10 | ms | 0x00 | 0x21 | 0x5D | 2 | 1
RLI $5D PARAMETER CODING OF DOOR LOCK: T2 (delay time) | PRES_TIME_10ms_0_1000_1Byte | Not available. | 10 | ms | 0x00 | 0x21 | 0x5D | 3 | 1
RLI $5D PARAMETER CODING OF DOOR LOCK: T3-1 (Single horn on time) | PRES_TIME_1ms_0_50_1Byte | Not available. | 1 | ms | 0x00 | 0x21 | 0x5D | 4 | 1
RLI $5D PARAMETER CODING OF DOOR LOCK: T3-2 (Dual horn on time) | PRES_TIME_1ms_0_50_1Byte | Not available. | 1 | ms | 0x00 | 0x21 | 0x5D | 5 | 1
RLI $5D PARAMETER CODING OF DOOR LOCK: T4 (horn accept time) | PRES_TIME_200ms_0_3000_1Byte | Not available. | 200 | ms | 0x00 | 0x21 | 0x5D | 6 | 1
RLI $5D PARAMETER CODING OF DOOR LOCK: T5 (on time in crush) | PRES_TIME_0p1sec_0_25p5_1Byte | Not available. | 0,1 | sec | 0x00 | 0x21 | 0x5D | 7 | 1
RLI $5D PARAMETER CODING OF DOOR LOCK: T6 (lock disable time) | PRES_TIME_0p1sec_0_25p5_1Byte | Not available. | 0,1 | sec | 0x00 | 0x21 | 0x5D | 8 | 1
RLI $5D PARAMETER CODING OF DOOR LOCK: T7 (Dead lock window time) | PRES_TIME_0p1sec_0_25p5_1Byte | Not available. | 0,1 | sec | 0x00 | 0x21 | 0x5D | 11 | 1
RLI $5D PARAMETER CODING OF DOOR LOCK: T8 (double lock accept term) | PRES_TIME_0p1sec_0_25p5_1Byte | Not available. | 0,1 | sec | 0x00 | 0x21 | 0x5D | 12 | 1
RLI $5E PARAMETER CODING OF GATE/TRUNK OPENER: T1 (ontime): Trunk | PRES_TIME_10ms_0_2550_1Byte | Not available. | 10 | ms | 0x00 | 0x21 | 0x5E | 2 | 1
RLI $5E PARAMETER CODING OF GATE/TRUNK OPENER: T2 (on time): 1way-Gate | PRES_TIME_10ms_0_2550_1Byte | Not available. | 10 | ms | 0x00 | 0x21 | 0x5E | 3 | 1
RLI $5E PARAMETER CODING OF GATE/TRUNK OPENER: T3 (on time): 2way-Gate | PRES_TIME_10ms_0_2550_1Byte | Not available. | 10 | ms | 0x00 | 0x21 | 0x5E | 4 | 1
RLI $5E PARAMETER CODING OF GATE/TRUNK OPENER: T4 (on time): Hatch | PRES_TIME_10ms_0_2550_1Byte | Not available. | 10 | ms | 0x00 | 0x21 | 0x5E | 5 | 1
RLI $5E PARAMETER CODING OF GATE/TRUNK OPENER: T5 (on time): 1way-Gate | PRES_TIME_10ms_0_2550_1Byte | Not available. | 10 | ms | 0x00 | 0x21 | 0x5E | 6 | 1
RLI $5E PARAMETER CODING OF GATE/TRUNK OPENER: T6 (on time): 2way-Gate | PRES_TIME_10ms_0_2550_1Byte | Not available. | 10 | ms | 0x00 | 0x21 | 0x5E | 7 | 1
RLI $5F PARAMTER CODING OF SECURITY ALARM: C12 (fake alarm MAX count) | PRES_Counter_1Byte | Not available. | 1 | times | 0x00 | 0x21 | 0x5F | 25 | 1
RLI $5F PARAMTER CODING OF SECURITY ALARM: C13 (cycle time of fake alarm) | PRES_Counter_1Byte | Not available. | 1 | times | 0x00 | 0x21 | 0x5F | 26 | 1
RLI $5F PARAMTER CODING OF SECURITY ALARM: C4(Information Cycle times) for DOM | PRES_Information_Cycle_times_1Byte | Not available. | 1 | times | 0x01 | 0x21 | 0x5F | 4 | 1
RLI $5F PARAMTER CODING OF SECURITY ALARM: C4(Information Cycle times) for EU | PRES_Information_Cycle_times_1Byte | Not available. | 1 | times | 0x01 | 0x21 | 0x5F | 11 | 1
RLI $5F PARAMTER CODING OF SECURITY ALARM: C4(Information Cycle times) for NAS | PRES_Information_Cycle_times_1Byte | Not available. | 1 | times | 0x01 | 0x21 | 0x5F | 18 | 1
RLI $5F PARAMTER CODING OF SECURITY ALARM: T1(Duration Alert set to Alert) for DOM | PRES_TIME_1sec_0_255_1Byte | Not available. | 1 | sec | 0x00 | 0x21 | 0x5F | 2 | 1
RLI $5F PARAMTER CODING OF SECURITY ALARM: T1(Duration Alert set to Alert) for EU | PRES_TIME_1sec_0_255_1Byte | Not available. | 1 | sec | 0x00 | 0x21 | 0x5F | 9 | 1
RLI $5F PARAMTER CODING OF SECURITY ALARM: T1(Duration Alert set to Alert) for NAS | PRES_TIME_1sec_0_255_1Byte | Not available. | 1 | sec | 0x00 | 0x21 | 0x5F | 16 | 1
RLI $5F PARAMTER CODING OF SECURITY ALARM: T10 (Theft sensor pulse for pre-alarm) | PRES_TIME_10ms_0_2550_1Byte | Not available. | 10 | ms | 0x00 | 0x21 | 0x5F | 23 | 1
RLI $5F PARAMTER CODING OF SECURITY ALARM: T11 (Theft sensor pulse for fake-alarm) | PRES_TIME_10ms_0_2550_1Byte | Not available. | 10 | ms | 0x00 | 0x21 | 0x5F | 24 | 1
RLI $5F PARAMTER CODING OF SECURITY ALARM: T14 (duration horn sound) | PRES_TIME_10ms_0_2550_1Byte | Not available. | 10 | ms | 0x00 | 0x21 | 0x5F | 27 | 1
RLI $5F PARAMTER CODING OF SECURITY ALARM: T15 (duration horn off) | PRES_TIME_10ms_0_2550_1Byte | Not available. | 10 | ms | 0x00 | 0x21 | 0x5F | 28 | 1
RLI $5F PARAMTER CODING OF SECURITY ALARM: T3(Duration for alarm) for DOM | PRES_TIME_1sec_0_255_1Byte | Not available. | 1 | sec | 0x00 | 0x21 | 0x5F | 3 | 1
RLI $5F PARAMTER CODING OF SECURITY ALARM: T3(Duration for alarm) for EU | PRES_TIME_1sec_0_255_1Byte | Not available. | 1 | sec | 0x00 | 0x21 | 0x5F | 10 | 1
RLI $5F PARAMTER CODING OF SECURITY ALARM: T3(Duration for alarm) for NAS | PRES_TIME_1sec_0_255_1Byte | Not available. | 1 | sec | 0x00 | 0x21 | 0x5F | 17 | 1
RLI $5F PARAMTER CODING OF SECURITY ALARM: T5(Door ajar delay) for DOM | PRES_TIME_1sec_0_255_1Byte | Not available. | 1 | sec | 0x00 | 0x21 | 0x5F | 5 | 1
RLI $5F PARAMTER CODING OF SECURITY ALARM: T5(Door ajar delay) for EU | PRES_TIME_1sec_0_255_1Byte | Not available. | 1 | sec | 0x00 | 0x21 | 0x5F | 12 | 1
RLI $5F PARAMTER CODING OF SECURITY ALARM: T5(Door ajar delay) for NAS | PRES_TIME_1sec_0_255_1Byte | Not available. | 1 | sec | 0x00 | 0x21 | 0x5F | 19 | 1
RLI $5F PARAMTER CODING OF SECURITY ALARM: T6(Duration Alert set suspension to Alert set) for DOM | PRES_TIME_1sec_0_255_1Byte | Not available. | 1 | sec | 0x00 | 0x21 | 0x5F | 6 | 1
RLI $5F PARAMTER CODING OF SECURITY ALARM: T6(Duration Alert set suspension to Alert set) for EU | PRES_TIME_1sec_0_255_1Byte | Not available. | 1 | sec | 0x00 | 0x21 | 0x5F | 13 | 1
RLI $5F PARAMTER CODING OF SECURITY ALARM: T6(Duration Alert set suspension to Alert set) for NAS | PRES_TIME_1sec_0_255_1Byte | Not available. | 1 | sec | 0x00 | 0x21 | 0x5F | 20 | 1
RLI $5F PARAMTER CODING OF SECURITY ALARM: T7(Duration Security indicator ON at Alert) for DOM | PRES_TIME_30ms_30_3000_1Byte | Not available. | 30 | ms | 0x01 | 0x21 | 0x5F | 7 | 1
RLI $5F PARAMTER CODING OF SECURITY ALARM: T7(Duration Security indicator ON at Alert) for EU | PRES_TIME_30ms_30_3000_1Byte | Not available. | 30 | ms | 0x01 | 0x21 | 0x5F | 14 | 1
RLI $5F PARAMTER CODING OF SECURITY ALARM: T7(Duration Security indicator ON at Alert) for NAS | PRES_TIME_30ms_30_3000_1Byte | Not available. | 30 | ms | 0x01 | 0x21 | 0x5F | 21 | 1
RLI $5F PARAMTER CODING OF SECURITY ALARM: T8(Duration Security indicator OFF at Alert) for DOM | PRES_TIME_30ms_30_3000_1Byte | Not available. | 30 | ms | 0x01 | 0x21 | 0x5F | 8 | 1
RLI $5F PARAMTER CODING OF SECURITY ALARM: T8(Duration Security indicator OFF at Alert) for EU | PRES_TIME_30ms_30_3000_1Byte | Not available. | 30 | ms | 0x01 | 0x21 | 0x5F | 15 | 1
RLI $5F PARAMTER CODING OF SECURITY ALARM: T8(Duration Security indicator OFF at Alert) for NAS | PRES_TIME_30ms_30_3000_1Byte | Not available. | 30 | ms | 0x01 | 0x21 | 0x5F | 22 | 1
RLI $60 PARAMETER CODING OF POWER WINDOW: T2 (ON time) | PRES_TIME_1sec_0_255_1Byte | Not available. | 1 | sec | 0x00 | 0x21 | 0x60 | 2 | 1
RLI $61 PARAMETER CODING OF SW/SENSOR INPUT/OUTPUT: V1 | PRES_V1_1Byte | Not available. | 0,1 | V | 0x05 | 0x21 | 0x61 | 2 | 1
RLI $62 PARAMETER CODING OF DIAGNOSTIC: N_turn_f | PRES_Counter_1Byte | Not available. | 1 | times | 0x00 | 0x21 | 0x62 | 14 | 1
RLI $62 PARAMETER CODING OF DIAGNOSTIC: N_turn_n | PRES_Counter_1Byte | Not available. | 1 | times | 0x00 | 0x21 | 0x62 | 15 | 1
RLI $62 PARAMETER CODING OF DIAGNOSTIC: T_amb_h | PRES_TIME_0p04sec_0_10p2_1Byte | Not available. | 0,04 | sec | 0x00 | 0x21 | 0x62 | 27 | 1
RLI $62 PARAMETER CODING OF DIAGNOSTIC: T_amb_l | PRES_TIME_0p04sec_0_10p2_1Byte | Not available. | 0,04 | sec | 0x00 | 0x21 | 0x62 | 28 | 1
RLI $62 PARAMETER CODING OF DIAGNOSTIC: T_amb_n | PRES_TIME_0p04sec_0_10p2_1Byte | Not available. | 0,04 | sec | 0x00 | 0x21 | 0x62 | 29 | 1
RLI $62 PARAMETER CODING OF DIAGNOSTIC: T_auto_h | PRES_TIME_0p04sec_0_10p2_1Byte | Not available. | 0,04 | sec | 0x00 | 0x21 | 0x62 | 4 | 1
RLI $62 PARAMETER CODING OF DIAGNOSTIC: T_auto_h_2 | PRES_TIME_0p04sec_0_10p2_1Byte | Not available. | 0,04 | sec | 0x00 | 0x21 | 0x62 | 7 | 1
RLI $62 PARAMETER CODING OF DIAGNOSTIC: T_auto_n | PRES_TIME_0p04sec_0_10p2_1Byte | Not available. | 0,04 | sec | 0x00 | 0x21 | 0x62 | 8 | 1
RLI $62 PARAMETER CODING OF DIAGNOSTIC: T_fuse_f | PRES_Counter_1Byte | Not available. | 1 | times | 0x00 | 0x21 | 0x62 | 16 | 1
RLI $62 PARAMETER CODING OF DIAGNOSTIC: T_fuse_n | PRES_Counter_1Byte | Not available. | 1 | times | 0x00 | 0x21 | 0x62 | 17 | 1
RLI $62 PARAMETER CODING OF DIAGNOSTIC: T_ig1_h | PRES_TIME_0p04sec_0_10p2_1Byte | Not available. | 0,04 | sec | 0x00 | 0x21 | 0x62 | 23 | 1
RLI $62 PARAMETER CODING OF DIAGNOSTIC: T_ig1_l | PRES_TIME_0p04sec_0_10p2_1Byte | Not available. | 0,04 | sec | 0x00 | 0x21 | 0x62 | 25 | 1
RLI $62 PARAMETER CODING OF DIAGNOSTIC: T_ig1_n | PRES_TIME_0p04sec_0_10p2_1Byte | Not available. | 0,04 | sec | 0x00 | 0x21 | 0x62 | 26 | 1
RLI $62 PARAMETER CODING OF DIAGNOSTIC: T_iod_h | PRES_TIME_0p04sec_0_10p2_1Byte | Not available. | 0,04 | sec | 0x00 | 0x21 | 0x62 | 10 | 1
RLI $62 PARAMETER CODING OF DIAGNOSTIC: T_iod_l | PRES_TIME_0p04sec_0_10p2_1Byte | Not available. | 0,04 | sec | 0x00 | 0x21 | 0x62 | 12 | 1
RLI $62 PARAMETER CODING OF DIAGNOSTIC: T_iod_n | PRES_TIME_0p04sec_0_10p2_1Byte | Not available. | 0,04 | sec | 0x00 | 0x21 | 0x62 | 13 | 1
RLI $62 PARAMETER CODING OF DIAGNOSTIC: T_tail_OL_f | PRES_TIME_0p04sec_0_10p2_1Byte | Not available. | 0,04 | sec | 0x00 | 0x21 | 0x62 | 19 | 1
RLI $62 PARAMETER CODING OF DIAGNOSTIC: T_tail_OL_n | PRES_TIME_0p04sec_0_10p2_1Byte | Not available. | 0,04 | sec | 0x00 | 0x21 | 0x62 | 21 | 1
RLI $62 PARAMETER CODING OF DIAGNOSTIC: T_tail_SC_f | PRES_TIME_0p04sec_0_10p2_1Byte | Not available. | 0,04 | sec | 0x00 | 0x21 | 0x62 | 18 | 1
RLI $62 PARAMETER CODING OF DIAGNOSTIC: T_tail_SC_n | PRES_TIME_0p04sec_0_10p2_1Byte | Not available. | 0,04 | sec | 0x00 | 0x21 | 0x62 | 20 | 1
RLI $62 PARAMETER CODING OF DIAGNOSTIC: V_auto_h | PRES_Voltage_0_5_2Byte | Not available. | 0,00488281 | V | 0x00 | 0x21 | 0x62 | 2 | 2
RLI $62 PARAMETER CODING OF DIAGNOSTIC: V_auto_l | PRES_Voltage_0_5_2Byte | Not available. | 0,00488281 | V | 0x00 | 0x21 | 0x62 | 5 | 2
RLI $62 PARAMETER CODING OF DIAGNOSTIC: V_ig1_h | PRES_Voltage_0p1V_0_17_1Byte | Not available. | 0,1 | V | 0x00 | 0x21 | 0x62 | 22 | 1
RLI $62 PARAMETER CODING OF DIAGNOSTIC: V_ig1_l | PRES_Voltage_0p1V_0_17_1Byte | Not available. | 0,1 | V | 0x00 | 0x21 | 0x62 | 24 | 1
RLI $62 PARAMETER CODING OF DIAGNOSTIC: V_iod_h | PRES_Voltage_0p1V_0_17_1Byte | Not available. | 0,1 | V | 0x00 | 0x21 | 0x62 | 9 | 1
RLI $62 PARAMETER CODING OF DIAGNOSTIC: V_iod_l | PRES_Voltage_0p1V_0_17_1Byte | Not available. | 0,1 | V | 0x00 | 0x21 | 0x62 | 11 | 1
RLI $63 PARAMETER CODING OF HEAD LAMP : T-2nd-NON | PRES_TIME_100ms_0_25500_1Byte | Not available. | 100 | ms | 0x00 | 0x21 | 0x63 | 5 | 1
RLI $63 PARAMETER CODING OF HEAD LAMP : T-2nd-POP | PRES_TIME_100ms_0_25500_1Byte | Not available. | 100 | ms | 0x00 | 0x21 | 0x63 | 4 | 1
RLI $63 PARAMETER CODING OF HEAD LAMP : T-NON | PRES_TIME_100ms_0_25500_1Byte | Not available. | 100 | ms | 0x00 | 0x21 | 0x63 | 3 | 1
RLI $63 PARAMETER CODING OF HEAD LAMP : T-POP | PRES_TIME_100ms_0_25500_1Byte | Not available. | 100 | ms | 0x00 | 0x21 | 0x63 | 2 | 1